## Group 18
8.1.1 - Optical output power against drive current
LED |  | LASER
Current (mA) | Power (mW) | Current (mA) | Power (mW)
0 | 0 | 0 | 0
5 | 3 | 10 | 0
10 | 12 | 20 | 1
15 | 20 | 25 | 5
20 | 30 | 30 | 8
25 | 39 | 31 | 10
30 | 48 | 32 | 29
35 | 62 | 33 | 51
40 | 71 | 35 | 101
45 | 76 | 36 | 160
50 | 91 | 38 | 288
55 | 100 | 40 | 448
60 | 109 | 42 | 557
65 | 111 | 45 | 748
70 | 119 | 48 | 882
75 | 115 | 50 | 995
80 | 122
85 | 132
90 | 137
95 | 131
8.2.1 - Optical fibre conector loss
LED
Detected power through fibre reel #1 (mW): |  |  | 37
38
37
39
36
Detected power through fibre reel #1, fibre connector and fiber patchcord (mW): |  |  |  | 36
36
35
35
36
LASER
Detected power through fibre reel #1 (mW): |  |  | 161
160
162
163
162
Detected power through fibre reel #1, fibre connector and fiber patchcord (mW): |  |  |  | 156
157
156
156
158
8.2.2 - Attenuation of the optical signal over the link length
LED
Detected power through 1 m patchcord #1 (mW): |  |  | 87
86
88
85
89
Detected power through fibre reel #1 (mW): |  |  | 35
36
35
35
37
Detected power through fibre reel #2 (mW): |  |  | 19
19
19
19
19
LASER
Detected power through 1 m patchcord #1 (mW): |  |  | 514
501
513
513
510
Detected power through fibre reel #1 (mW): |  |  | 163
160
161
161
159
Detected power through fibre reel #2 (mW): |  |  | 60
58
60
59
59
8.2.3 - Determination of fiber link length and fiber attenuation coefficient
LASER
Total delay measured between signals with fiber reel #1 (ms): |  |  | 5.69
5.83
5.95
5.71
5.78
Total delay measured between signals with fiber reel #1 (ms): |  |  | 11.3
10.8
11.26
10.83
10.7
8.2.4 - Determination of attenuation limited link lengths
Band amplitude of the noise signal generated by the isolated photoreceiver (mV): |  |  | 21.2
21.1
20.9
20.8
21.1
LED
Peak to peak amplitude of the launched optical signal (V): |  |  | 1.39
1.39
1.32
1.4
1.33
LED
Peak to peak amplitude of the launched optical signal (V): |  |  | 4.23
4.36
4.32
4.39
4.17
8.3.1 - Bandwidth and fibre dispersion measurements: Time-domain measurements
LED
Rise time for the 1 m patchcord fiber cable (ns): |  |  | 9.3
9.3
9
9.4
9.3
Rise time for the fiber reel #1 (ns): |  |  | 12.9
12.8
12.6
13
12.4
Rise time for the fiber reel #2 (ns): |  |  | 17.6
17.6
18.1
17.5
18.3
Rise time for the fiber reel #1 + reel #2 (ns): |  |  | 26.7
25.5
25.5
25.9
25.3
LASER
Rise time for the 1 m patchcord fiber cable (ns): |  |  | 7.9
8.1
7.9
8
8.2
Rise time for the fiber reel #2 (ns): |  |  | 10.6
11.1
11.1
10.8
11.1
Rise time for the fiber reel #1 + reel #2 (ns): |  |  | 14.9
14.6
14.8
14.2
14.9